## 英文版
Model: |  | * Camera (No TF Card) X 1 * Power plug X1 * Instructions X1 * Screw bag X1
Specification parameter
| MODEL | AP-B107-W-S21B | AP-B107-W-S31B | AP-B107-W-S51B
system | Main Processor | AK3918EV200 | AK3919EV330L | AK3918EV331
| image sensor | SC1345 | Q03B | SC3336
| Operation System | Embedded LINUX OS system
Video | High Definition | 1080P/3MP/5MP
| Video Compression | H.264/H.265
| Rotation angle | Horizontal:355° ; vertical: 90°
| Object tracking | Support
| low illumination | 0.1LUX/F1.2
| picture Capture | Support
| Video Flip | Support
Audio | Coding standard | G.711
| Two-way Speech | Support
Record management | Video file size | 2.5GB-9GB/Day
| Record Mode | Manual record, motion detection record, alarm record
| Video storage | TF Card/Cloud
| playback, back up | Support
| Alarm trigger | Video Push, Alarm recording, screen shot capture
Network | Network Interface | NO
| WIFI | 2.4G 802.11b/g/n
| Network Protocol | Support TCP/IP, RTSP, etc
| transmission mode | P2P, Smart Cloud Sever
| WIFI connection | Sweep QR code, AP Hotspot Addition
extend | TF Card | Maximum support 256GB TF card
| Reset key | Support
power supply | Power | DC 5V
| Power consumption | ≤5W
work environment | Suitable place | Home, shop, School, factory;
| Installation mode | Flat put, Wall mounted, hoisting
| Working Temperature | -10℃－＋55℃
| Working humidity | 10%－90%
Other | Camera lens | 3.6MM
| Lamp board | 6 pcs
AP-B107

## 中文版
型号: |  | * 摄像头(无TF卡) X 1 * 电源适配器 X1 * 说明书 X1 * 螺丝包 X1
规格参数
| 型号 | AP-B107-W-S21B | AP-B107-W-S31B | AP-B107-W-S51B
系统 | 主处理器 | AK3918EV200 | AK3919EV330L | AK3918EV331
| 图像传感器 | SC1345 | Q03B | SC3336
| 操作系统 | 嵌入式LINUX操作系统
视频 | 高清晰度 | 1080P/3MP/5MP
| 视频压缩 | H.264/H.265
| 旋转角度 | 水平:355° ; 垂直: 90°
| 目标跟踪 | 支持
| 低照度 | 0.1LUX/F1.2
| 图像捕获 | 支持
| 视频翻转 | 支持
音频 | 编码标准 | G.711
| 双向音频 | 支持
记录管理 | 视频文件大小 | 2.5GB-9GB/天
| 记录模式 | 手动记录、运动检测记录、报警记录
| 存储方式 | TF卡/云端存储
| 回放、备份 | 支持
| 报警方式 | 视频推送、报警录制、截屏
网络 | 网络接口 | 不支持
| WIFI | 2.4G 802.11b/g/n
| 网络协议 | 支持 TCP/IP, RTSP
| 传输模式 | P2P, 智能云服务器
| WIFI 连接 | 扫描二维码, AP 热点添加
延伸 | 存储卡 | 最大支持256G TF卡
| 复位 | 支持
电源 | 电源规格 | DC 5V
| 工作功率 | ≤5W
环境 | 适用场所 | 家庭、商店、学校、工厂
| 安装模式 | 平放、挂墙、吊装
| 工作温度 | -10℃－＋55℃
| 工作湿度 | 10%－90%
其他 | 镜头 | 3.6MM
| 灯板灯珠 | 6 LED
AP-B107